## Cover
SHARPBID ESTIMATING
QUANTITY TAKEOFF — SAMPLE DELIVERABLE
SAMPLE ONLY — fictitious project, real format. Every quantity traces to a dimension, count or bar on the Measurement and Rebar tabs.
PROJECT | Sample Project — 6-Storey Residential over 1-Level Parkade (fictitious)
LOCATION | Fictitious site, Canada — metric drawings
TRADE | Concrete, Formwork & Reinforcing — Division 03
SCOPE | Foundations package: footings to underside of Level 1 slab
DRAWINGS | S-001 Notes & Schedules, S-101 Foundation Plan, S-201 Sections, S-301 Ramp (sample set)
DATE | 2026-10-19
PREPARED BY | SharpBid Estimating · sharpbid.ca · info@sharpbid.ca · (604) 245-4344
STATUS | Sample — view only, Rev 1
CONTENTS
1. Summary — totals by element, concrete by mix, rebar by size, checks
2. Quantities — the pricing sheet: every line by element, mix and size, metric and imperial
3. Measurement — concrete and formwork, dimension by dimension, with the basis for each line
4. Rebar — bar counts, lengths, laps and mass from the reinforcing notes; mesh by sheet layout
5. Assumptions — basis of measurement, open questions, exclusions
Marked-up plans — separate PDF; colours and tags match the Measurement refs
THIS COPY
This sample is locked and view only. Yellow cells mark where your waste % and unit rates go on a live job.

## Summary
SUMMARY — DIVISION 03 FOUNDATIONS PACKAGE
Sample Project — 6-Storey Residential over 1-Level Parkade (fictitious) · Rev 1 · 2026-10-19
CONCRETE & FORMWORK BY ELEMENT | CONCRETE (m³) | CONCRETE (CY) | FORMWORK (m²) | FORMWORK (SF) | SLAB AREA (m²)
1.0 Footings | 206.18 | 269.6731 | 292.76 | 3151.2394
2.0 Core raft & pits | 105.398 | 137.8553 | 81.98 | 882.4245
3.0 Walls, pilasters & columns | 259.651 | 339.6105 | 1594.985 | 17168.259
4.0 Slab on grade — P1 | 261.1725 | 341.6006 | 19.02 | 204.7294 | 1741.15
5.0 Parkade ramp | 73.53 | 96.1736 | 292.19 | 3145.1039 | 144.625
TOTAL | 905.9315 | 1184.9131 | 2280.935 | 24551.7562
CONCRETE SUPPLY BY MIX | NET (m³) | NET (CY) | YOUR WASTE % | ORDER (m³) | ORDER (CY)
Waste % (yellow) is yours to set on a live job. Quantities shown are net in place (0% waste).
25 MPa, N | 313.802 | 410.4373 |  | 313.802 | 410.4373
30 MPa, F-2 | 246.876 | 322.9015 |  | 246.876 | 322.9015
35 MPa, N | 12.775 | 16.7091 |  | 12.775 | 16.7091
35 MPa, C-1 air | 324.6785 | 424.6632 |  | 324.6785 | 424.6632
10 MPa lean mix | 7.8 | 10.202 |  | 7.8 | 10.202
TOTAL | 905.9315 | 1184.9131 |  | 905.9315 | 1184.9131
REINFORCING BY SIZE | QTY | MASS (kg) | MASS (t) | MASS (lb)
10M bars (ties and sump) | 1212.78 | 952.0323 | 0.95203 | 2098.8694
15M bars (incl. laps, dowels, trims, corner bars) | 19701.65 | 30931.5905 | 30.9316 | 68192.403
20M bars (incl. laps, dowels, trims) | 3646.4 | 8587.272 | 8.5873 | 18931.6716
20 mm plain round dowels (SOG joints) | 190.8 | 470.5128 | 0.47051 | 1037.3019
Welded wire mesh, SOG (full sheets, laid out per pour) | 2366.556 | 6697.3535 | 6.6974 | 14765.1194
TOTAL REINFORCING |  | 47638.7611 | 47.6388 | 105025.3655
CHECKS | VALUE | UNIT
Building footprint to outside of walls (59.10 × 32.30) | 1908.93 | m²
Concrete per m² of footprint | 0.47458 | m³/m²
Reinforcing ratio (bars + mesh ÷ concrete) | 52.5854 | kg/m³
Formwork per m³ of concrete | 2.5178 | m²/m³
Concrete by mix equals concrete by element | OK
SOG pours (4 construction joints) — average pour | 52.2345 | m³
SAMPLE — fictitious project for format demonstration. © SharpBid Estimating · sharpbid.ca
Note on E13: Your waste allowance, e.g. 0.03 for 3%. SharpBid quantities are net — no waste is included.

## Quantities
ITEM | ELEMENT | LOCATION | MIX / SIZE | DESCRIPTION | QTY | UNIT | QTY (IMP) | UNIT (IMP) | UNIT RATE ($) | AMOUNT ($) | SHEET REF | NOTES
1.0 CONCRETE SUPPLY — ORDER QUANTITY (net + your waste %)
1.1 | Footings, pads, raft, pits, ramp footings | S-101 | 25 MPa, N | Ready-mix supply | 313.802 | m³ | 410.4373 | CY |  |  | S-001 | Net in place on Summary; waste from Summary cell
1.2 | Foundation walls, core walls, pilasters | P1 | 30 MPa, F-2 | Ready-mix supply | 246.876 | m³ | 322.9015 | CY |  |  | S-001
1.3 | Columns C1 | P1 | 35 MPa, N | Ready-mix supply | 12.775 | m³ | 16.7091 | CY |  |  | S-001
1.4 | SOG, ramp, sump | P1 / ramp | 35 MPa, C-1 air | Ready-mix supply, air-entrained | 324.6785 | m³ | 424.6632 | CY |  |  | S-001 | Exposure class per S-001
1.5 | Blinding under raft | Core | 10 MPa lean mix | Lean-mix supply | 7.8 | m³ | 10.202 | CY |  |  | S-201/5
|  |  |  | SUBTOTAL — CONCRETE SUPPLY | [5 empty] | 0
2.0 PLACE & FINISH
2.1 | Strip footings, pads, ramp footings | S-101 |  | Place | 218.06 | m³ | 285.2116 | CY |  |  | S-201 | Items 1.1–1.9 and 5.3
2.2 | Core raft, elevator pit, sump, blinding | Core / bay 2–3 |  | Place | 105.398 | m³ | 137.8553 | CY |  |  | S-201/5–6 | Items 2.1–2.7
2.3 | Foundation walls, pilasters, core walls | P1 |  | Place | 246.876 | m³ | 322.9015 | CY |  |  | S-201 | Items 3.1–3.9 less columns
2.4 | Columns C1 | P1 |  | Place | 12.775 | m³ | 16.7091 | CY |  |  | S-201/4 | 14 no.
2.5 | Slab on grade | P1 |  | Place | 261.1725 | m³ | 341.6006 | CY |  |  | S-201/7 | 5 pours
2.6 | Slab on grade | P1 |  | Float and broom finish | 1741.15 | m² | 18741.5645 | SF |  |  | S-201/7 | Net area. Air-entrained: no hard trowel
2.7 | Core raft top outside core walls | Core |  | Float and broom finish | 31.79 | m² | 342.1844 | SF |  |  | S-101 | Parkade floor around the core: raft 10.40 × 10.00 less core box 8.70 × 8.30
2.8 | Core raft top inside core (lobby, stair) | Core |  | Steel-trowel finish | 53.16 | m² | 572.2089 | SF |  |  | S-101 | Core box less wall footprint and pit opening; door thresholds added
2.9 | Elevator pit floor | Core |  | Float finish | 7.02 | m² | 75.5626 | SF |  |  | S-201/5 | 2.70 × 2.60
2.10 | Ramp slab and ramp walls | Ramp |  | Place | 61.65 | m³ | 80.6351 | CY |  |  | S-301
2.11 | Ramp slab | Ramp |  | Broom finish | 144.625 | m² | 1556.729 | SF |  |  | S-301 | Sloped area
|  |  |  | SUBTOTAL — PLACE & FINISH | [5 empty] | 0
3.0 FORMWORK (contact area)
3.1 | Strip footings, pads, ramp footings | S-101 |  | Edge forms | 319.7 | m² | 3441.2188 | SF |  |  | S-201 | SF2 outer edge against shoring not formed
3.2 | Raft, elevator pit, sump | Core / bay 2–3 |  | Edge and pit forms | 81.98 | m² | 882.4245 | SF |  |  | S-201/5–6
3.3 | Foundation walls, two-sided | Grids A, E, 8 |  | Wall forms, both faces | 1060.55 | m² | 11415.6541 | SF |  |  | S-201/1 | Incl. ramp opening returns
3.4 | Foundation wall, one-sided | Grid 1 property line |  | Single-sided forms against shoring | 115.705 | m² | 1245.437 | SF |  |  | S-201/3 | Single-sided against shoring — braced, no through-ties
3.5 | Pilasters and columns | P1 |  | Forms | 141.62 | m² | 1524.3835 | SF |  |  | S-201/2,4
3.6 | Core walls | Grids 4–5 / C–D |  | Wall forms, both faces | 277.11 | m² | 2982.7843 | SF |  |  | S-201/5 | Incl. door returns
3.7 | SOG and ramp slab bulkheads | P1 / ramp |  | Edge forms | 21.62 | m² | 232.7155 | SF |  |  | S-101, S-301
3.8 | Ramp walls | Ramp |  | Wall forms, both faces | 262.65 | m² | 2827.1383 | SF |  |  | S-301 | Sloped top
|  |  |  | SUBTOTAL — FORMWORK (contact area) | [5 empty] | 0
4.0 REINFORCING — supply & place
4.1 | All elements |  | 10M | Bars incl. laps | 952.0323 | kg | 2098.8694 | lb |  |  | Rebar tab
4.2 | All elements |  | 15M | Bars incl. laps and dowels | 30931.5905 | kg | 68192.403 | lb |  |  | Rebar tab
4.3 | All elements |  | 20M | Bars incl. laps and dowels | 8587.272 | kg | 18931.6716 | lb |  |  | Rebar tab
4.4 | SOG construction joints | P1 | 20 mm plain | Plain round dowels, 450 long | 470.5128 | kg | 1037.3019 | lb |  |  | S-201/7 | 424 EA — Rebar R4.1
4.5 | Slab on grade | P1 | WWM 152×152 | Mesh MW25.8 × MW25.8, full sheets | 2366.556 | m² | 25473.3721 | SF |  |  | S-201/7 | 159 sheets laid out per pour — see Rebar tab
|  |  |  | SUBTOTAL — REINFORCING | [5 empty] | 0
5.0 ACCESSORIES
5.1 | W1 and RW1 wall/footing joints |  |  | PVC waterstop 150 | 226.1 | m | 741.7979 | LF |  |  | S-201/1, S-301
5.2 | Slab on grade | P1 |  | Sawcut control joints | 633.6 | m | 2078.7402 | LF |  |  | S-101 | See Question 8
5.3 | Slab on grade | P1 |  | Dowelled construction joints (butt) | 126.8 | m | 416.0105 | LF |  |  | S-101
5.4 | Slab on grade | P1 |  | Isolation joint at walls and raft | 225.5 | m | 739.8294 | LF |  |  | S-201/7 | Less the dowelled ramp joint
5.5 | Slab on grade | P1 |  | Column isolation diamonds | 14 | EA | 14 | EA |  |  | S-101
5.6 | Slab on grade | P1 |  | Dowel sleeves / end caps | 424 | EA | 424 | EA |  |  | S-201/7 | One per plain dowel
|  |  |  | SUBTOTAL — ACCESSORIES | [5 empty] | 0
|  |  |  | TOTAL — CONCRETE, FORMWORK & REINFORCING (Div 03) | [5 empty] | 0
Column J (yellow) takes your unit rates on a live job; column K prices each line. Imperial quantities are for reference. SAMPLE — fictitious project, view only. © SharpBid Estimating · sharpbid.ca

## Measurement
REF | ELEMENT | MARK | LOCATION / GRID | MIX (S-001) | + / − | NO. | L (m) | W / t (m) | H / D (m) | CONCRETE (m³) | CONCRETE (CY) | SLAB AREA (m²) | FORM LENGTH (m) | FORM HEIGHT (m) | FORM ADJ. (m²) | FORMWORK (m²) | FORMWORK (SF) | SHEET REF | BASIS / CALCULATION
1.0 FOOTINGS
1.1 | Strip footing | SF1 1000×400 | Grid A, x 1.35→59.30 | 25 MPa, N | 1 | 1 | 57.95 | 1 | 0.4 | 23.18 | 30.3183 |  | 115.9 | 0.4 |  | 46.36 | 499.0144 | S-101, S-201/1 | L = 59.30 − 1.35 (starts at SF2 toe). Forms: 57.95 outer + 56.95 inner + 1.00 east end = 115.90 m.
1.2 | Strip footing | SF1 1000×400 | Grid E, x 1.35→59.30 | 25 MPa, N | 1 | 1 | 57.95 | 1 | 0.4 | 23.18 | 30.3183 |  | 115.9 | 0.4 |  | 46.36 | 499.0144 | S-101, S-201/1 | Mirror of 1.1. Forms: 57.95 outer + 56.95 inner + 1.00 east end.
1.3 | Strip footing | SF1 1000×400 | Grid 8, y 0.50→31.50 | 25 MPa, N | 1 | 1 | 31 | 1 | 0.4 | 12.4 | 16.2186 |  | 62 | 0.4 |  | 24.8 | 266.9447 | S-101, S-201/1 | Between the grid A and E footings. Forms: 31.00 outer + 31.00 inner.
1.4 | Eccentric strip footing | SF2 1500×400 | Grid 1 (property line), y −0.50→32.50 | 25 MPa, N | 1 | 1 | 33 | 1.5 | 0.4 | 19.8 | 25.8974 |  | 34 | 0.4 |  | 13.6 | 146.389 | S-101, S-201/3 | Toe inside only. Outer face cast against shoring — not formed. Forms: 31.00 inner + 2 × 1.50 ends.
1.5 | Pilaster pad (widened footing) | F2 2400×2000×600 | A2–A7, E2–E7, 8B–8D (15 no.) | 25 MPa, N | 1 | 15 | 2.4 | 2 | 0.6 | 43.2 | 56.5034 |  | 6.8 | 0.6 |  | 61.2 | 658.7507 | S-101, S-201/2 | Full pad volume; strip overlap deducted on 1.6. Forms per pad: 2 × 2.40 sides + 2 × (2.00 − 1.00) ends.
1.6 | Deduct SF1 overlap at F2 |  | 15 no. | 25 MPa, N | -1 | 15 | 2.4 | 1 | 0.4 | -14.4 | -18.8345 |  | -4.8 | 0.4 |  | -28.8 | -310.0003 | S-201/2 | SF1 already measured through the pads. Strip side forms replaced by pad forms: −2 × 2.40 m.
1.7 | Pilaster pad, eccentric | F2 2400×2000×600 | 1B–1D (3 no.) | 25 MPa, N | 1 | 3 | 2.4 | 2 | 0.6 | 8.64 | 11.3007 |  | 3.4 | 0.6 |  | 6.12 | 65.8751 | S-101, S-201/3 | Flush with property line. Forms per pad: 2.40 inner + 2 × 0.50 ends.
1.8 | Deduct SF2 overlap at F2 |  | 3 no. | 25 MPa, N | -1 | 3 | 2.4 | 1.5 | 0.4 | -4.32 | -5.6503 |  | -2.4 | 0.4 |  | -2.88 | -31 | S-201/3 | SF2 already measured through the pads. Inner strip form replaced: −2.40 m.
1.9 | Interior column pad | F1 3000×3000×750 | Grids 2–7 × B–D, less 4C/5C/4D/5D (14 no.) | 25 MPa, N | 1 | 14 | 3 | 3 | 0.75 | 94.5 | 123.6013 |  | 12 | 0.75 |  | 126 | 1356.2514 | S-101, S-201/4 | Four core positions sit on the raft. Pad at 6C tagged F1A — see Question 1. Forms per pad: perimeter 4 × 3.00 m.
|  |  | SUBTOTAL — FOOTINGS | [6 empty] | 206.18 | 269.6731 | 0 |  |  |  | 292.76 | 3151.2394
2.0 CORE RAFT & PITS
2.1 | Core raft | MF1 900 | Grids 4–5 / C–D + 1.00 m each side | 25 MPa, N | 1 | 1 | 10.4 | 10 | 0.9 | 93.6 | 122.4241 |  | 40.8 | 0.9 |  | 36.72 | 395.2504 | S-101, S-201/5 | Raft top = P1 floor 96.500. Forms: perimeter 2 × (10.40 + 10.00).
2.2 | Deduct elevator pit void in raft |  | Core SW | 25 MPa, N | -1 | 1 | 2.7 | 2.6 | 0.9 | -6.318 | -8.2636 |  |  |  |  | 0 | 0 | S-201/5 | Pit inside 2.70 × 2.60 matches shaft. Pit inside forms are carried on 2.3.
2.3 | Elevator pit below raft | EP1, 300 walls / 600 base | Core SW | 25 MPa, N | 1 | 1 | 3.3 | 3.2 | 1.2 | 12.672 | 16.5743 |  | 13 | 1.2 | 15.9 | 31.5 | 339.0629 | S-201/5 | Outer box 3.30 × 3.20 from raft underside (95.600) to pit base underside (94.400). Forms: outer faces 13.00 × 1.20; adj. = inside faces 10.60 × 1.50 (full pit depth, raft + below) = 15.90.
2.4 | Deduct pit void below raft |  | Core SW | 25 MPa, N | -1 | 1 | 2.7 | 2.6 | 0.6 | -4.212 | -5.5091 |  |  |  |  | 0 | 0 | S-201/5 | Void from raft underside 95.600 to pit floor 95.000.
2.5 | Sump pit | SP1, 200 walls / base | Bay 2–3 / A–B (x 9.70–11.30, y 1.20–2.80) | 35 MPa, C-1 air | 1 | 1 | 1.6 | 1.6 | 1.4 | 3.584 | 4.6877 |  | 6.4 | 1.25 |  | 8 | 86.1112 | S-101, S-201/6 | Outer box from SOG top, 1.20 deep + 0.20 base. Clear of the x = 12.6 joint and the sawcut grid. Forms: outer faces below SOG (1.40 − 0.15).
2.6 | Deduct sump void |  | Bay 2–3 / A–B | 35 MPa, C-1 air | -1 | 1 | 1.2 | 1.2 | 1.2 | -1.728 | -2.2601 |  | 4.8 | 1.2 |  | 5.76 | 62.0001 | S-201/6 | Inside 1.20 × 1.20 × 1.20. Forms: inside faces.
2.7 | Lean-mix blinding under raft and pit | LM 75 | Under MF1 and EP1 | 10 MPa lean mix | 1 | 1 | 10.4 | 10 | 0.075 | 7.8 | 10.202 |  |  |  |  | 0 | 0 | S-201/5 | Plan area of raft 10.40 × 10.00. Under the pit footprint the blinding sits at 94.400 instead of 95.600 — same area.
|  |  | SUBTOTAL — CORE RAFT & PITS | [6 empty] | 105.398 | 137.8553 | 0 |  |  |  | 81.98 | 882.4245
3.0 WALLS, PILASTERS & COLUMNS
3.1 | Foundation wall, two-sided | W1 300 | Grids A, E, 8 (centreline 149.60 m) | 30 MPa, F-2 | 1 | 1 | 149.6 | 0.3 | 3.65 | 163.812 | 214.2579 |  | 299.2 | 3.65 |  | 1092.08 | 11755.0399 | S-101, S-201/1 | H = 99.850 − 96.200. Forms: inside 58.50 + 58.50 + 31.70; outside 59.10 + 59.10 + 32.30.
3.2 | Foundation wall, one-sided | W1 300 | Grid 1 property line (centreline 32.00 m) | 30 MPa, F-2 | 1 | 1 | 32 | 0.3 | 3.65 | 35.04 | 45.8306 |  | 31.7 | 3.65 |  | 115.705 | 1245.437 | S-101, S-201/3 | Cast against shoring: inside face formed only, 31.70 m between wall faces.
3.3 | Deduct ramp opening |  | Grid E, bay 7–8 | 30 MPa, F-2 | -1 | 1 | 6.5 | 0.3 | 2.7 | -5.265 | -6.8864 |  | -13 | 2.7 |  | -35.1 | -377.8129 | S-301 | 6.50 w × 2.70 h from P1 floor. Forms: both faces deducted.
3.4 | Ramp opening returns |  | Grid E, bay 7–8 | 30 MPa, F-2 | 1 | 1 |  |  |  | 0 | 0 |  | 11.9 | 0.3 |  | 3.57 | 38.4271 | S-301 | Jambs 2 × 2.70 + head 6.50 at wall thickness 0.30. Sill is the 0.30 curb top — not formed.
3.5 | Pilasters | PL1 600×300 | At F2 pads (18 no.) | 30 MPa, F-2 | 1 | 18 | 0.6 | 0.3 | 3.65 | 11.826 | 15.4678 |  | 0.6 | 3.65 |  | 39.42 | 424.3129 | S-101, S-201/2 | Projection only (wall measured through). Forms: 2 × 0.30 sides; front face replaces wall face.
3.6 | Columns | C1 500×500 | On F1 pads (14 no.) | 35 MPa, N | 1 | 14 | 0.5 | 0.5 | 3.65 | 12.775 | 16.7091 |  | 2 | 3.65 |  | 102.2 | 1100.0706 | S-101, S-201/4 | Top of pad to underside of L1 slab. Forms: 4 × 0.50.
3.7 | Core walls | CW1 300 | Grids 4–5 / C–D (centreline 43.20 m) | 30 MPa, F-2 | 1 | 1 | 43.2 | 0.3 | 3.35 | 43.416 | 56.786 |  | 85.2 | 3.35 |  | 285.42 | 3072.2323 | S-101, S-201/5 | On raft, H = 99.850 − 96.500. Centreline 32.80 box + 7.70 stair wall + 2.70 shaft wall. Forms: 34.00 outer + 51.20 inner.
3.8 | Deduct core door openings |  | 3 no.: 1.00, 1.00, 1.10 wide | 30 MPa, F-2 | -1 | 1 | 3.1 | 0.3 | 2.1 | -1.953 | -2.5544 |  | -6.2 | 2.1 |  | -13.02 | -140.146 | S-101 | Total width 3.10 × 2.10 h. Forms: both faces deducted.
3.9 | Core opening returns |  | 3 no. | 30 MPa, F-2 | 1 | 1 |  |  |  | 0 | 0 |  | 15.7 | 0.3 |  | 4.71 | 50.698 | S-101 | Jambs 6 × 2.10 + heads 3.10 at 0.30.
|  |  | SUBTOTAL — WALLS, PILASTERS & COLUMNS | [6 empty] | 259.651 | 339.6105 | 0 |  |  |  | 1594.985 | 17168.259
4.0 SLAB ON GRADE — P1
4.1 | Slab on grade | SOG 150 | Inside walls, 58.50 × 31.70 | 35 MPa, C-1 air | 1 | 1 | 58.5 | 31.7 | 0.15 | 278.1675 | 363.8292 | 1854.45 |  |  |  | 0 | 0 | S-101, S-201/7 | Gross area between wall inside faces.
4.2 | Deduct core raft |  | Raft is the P1 floor in the core | 35 MPa, C-1 air | -1 | 1 | 10.4 | 10 | 0.15 | -15.6 | -20.404 | -104 |  |  |  | 0 | 0 | S-101 | Raft top finishes are on Quantities 2.7–2.9.
4.3 | Deduct columns |  | 14 no. | 35 MPa, C-1 air | -1 | 14 | 0.5 | 0.5 | 0.15 | -0.525 | -0.68667 | -3.5 |  |  |  | 0 | 0 | S-101
4.4 | Deduct pilasters |  | 18 no. | 35 MPa, C-1 air | -1 | 18 | 0.6 | 0.3 | 0.15 | -0.486 | -0.63566 | -3.24 |  |  |  | 0 | 0 | S-101
4.5 | Deduct sump pit |  | 1 no. | 35 MPa, C-1 air | -1 | 1 | 1.6 | 1.6 | 0.15 | -0.384 | -0.50225 | -2.56 |  |  |  | 0 | 0 | S-101 | Measured in 2.5 from SOG top.
4.6 | SOG construction-joint bulkheads |  | x = 12.6, 21.0, 37.8, 46.2 (4 no.) | 35 MPa, C-1 air | 1 | 4 |  |  |  | 0 | 0 |  | 31.7 | 0.15 |  | 19.02 | 204.7294 | S-101 | 5 pours of about 40–64 m³. Edge forms 4 × 31.70 × 0.15.
|  |  | SUBTOTAL — SLAB ON GRADE — P1 | [6 empty] | 261.1725 | 341.6006 | 1741.15 |  |  |  | 19.02 | 204.7294
5.0 PARKADE RAMP
5.1 | Ramp slab on grade | RS1 200 | North of grid E, bay 7–8 | 35 MPa, C-1 air | 1 | 1 | 22.25 | 6.5 | 0.2 | 28.925 | 37.8325 | 144.625 | 13 | 0.2 |  | 2.6 | 27.9861 | S-301 | Sloped length √(22.00² + 3.30²) = 22.25 × 6.50 between walls. Forms: top bulkhead + joint at P1, 2 × 6.50.
5.2 | Ramp walls | RW1 250 | Both sides of ramp (2 no.) | 35 MPa, C-1 air | 1 | 2 | 22 | 0.25 | 2.975 | 32.725 | 42.8027 |  | 44 | 2.975 | 0.85 | 262.65 | 2827.1383 | S-301 | Heights from top of RF1: 4.25 at P1 (96.000 → 100.250), 1.70 at north end (99.300 → 101.000); average 2.975. Forms: 2 faces × 22.00; adj. = 2 north ends 0.25 × 1.70.
5.3 | Ramp wall footings | RF1 900×300 | Under RW1 (2 no.) | 25 MPa, N | 1 | 2 | 22 | 0.9 | 0.3 | 11.88 | 15.5384 |  | 44.9 | 0.3 |  | 26.94 | 289.9795 | S-301 | 22.00 on plan; the footing follows the 15% slope. Forms per footing: 2 × 22.00 sides + 0.90 north end.
|  |  | SUBTOTAL — PARKADE RAMP | [6 empty] | 73.53 | 96.1736 | 144.625 |  |  |  | 292.19 | 3145.1039
|  |  | TOTAL — DIVISION 03 FOUNDATIONS PACKAGE | [6 empty] | 905.9315 | 1184.9131 |  |  |  |  | 2280.935 | 24551.7562
Grey italic rows are deductions (−). Concrete = ± × No. × L × W × H. Formwork = No. × form length × form height + adj. Earth-formed and shoring-formed faces are not counted as formwork. SAMPLE — fictitious project. © SharpBid Estimating · sharpbid.ca
REF | ACCESSORY | [8 empty] | QTY | UNIT | [6 empty] | SHEET REF | BASIS
A1 | PVC waterstop, 150, W1 wall/footing joint | [8 empty] | 181.6 | m | [6 empty] | S-201/1 | Wall centreline, grids 1, 8, A, E.
A2 | PVC waterstop, 150, RW1 wall/footing joint | [8 empty] | 44.5 | m | [6 empty] | S-301 | Along the sloped joint, 2 × 22.25.
A3 | SOG sawcut control joints | [8 empty] | 633.6 | m | [6 empty] | S-101 | 4.2 × 4.0 m grid on column lines; less CJ lines and raft crossings — see Question 8.
A4 | SOG construction joints, dowelled butt joint | [8 empty] | 126.8 | m | [6 empty] | S-101 | Same lines as 4.6 bulkheads.
A5 | Isolation joint at walls, pilasters and raft edge | [8 empty] | 225.5 | m | [6 empty] | S-201/7 | Wall inside faces 180.40 less the 6.50 ramp opening (dowelled, R4.4) + pilaster sides + raft edge.
A6 | Column isolation diamonds | [8 empty] | 14 | EA | [6 empty] | S-101 | One per C1.
A7 | Dowel sleeves / end caps, SOG plain dowels | [8 empty] | 424 | EA | [6 empty] | S-201/7 | One per R4.1 dowel.

## Rebar
BAR DATA — per S-001 General Notes (sample set)
SIZE | DIA (mm) | MASS (kg/m) | CLASS B LAP (m) | HOOK (m)
10M | 11.3 | 0.785 | 0.45 | 0.2
15M | 16 | 1.57 | 0.65 | 0.25
20M | 19.5 | 2.355 | 0.85 | 0.3
20P | 20 | 2.466 | 0 | 0
Masses: CSA G30.18 nominal; 20P = 20 mm plain round dowel (no laps or hooks). Laps and hooks: S-001 table (sample).
CONSTANTS
| Concrete cover, bottom & sides (m) |  | 0.075
| Stock bar length (m) |  | 12
| m³ → CY |  | 1.3079
| m² → SF |  | 10.7639
| kg → lb |  | 2.2046
| m → LF |  | 3.2808
| Steel density (kg/m³) |  | 7850
REF | ELEMENT | LOCATION / LAYER | BAR | SIZE | NO. OF ELEM. | BARS PER ELEM. | BAR LENGTH (m) | LAPS PER BAR | LAP (m) | TOTAL LENGTH (m) | kg/m | MASS (kg) | MASS (lb) | SHEET REF | BASIS
R1.0 FOOTINGS
R1.1 | SF1 grid A | Continuous, bottom | 4-15M longitudinal | 15M | 1 | 4 | 59.3 | 5 | 0.65 | 250.2 | 1.57 | 392.814 | 866.0056 | S-201/1 | Runs the full ring width (x −0.15 → 59.30) less cover; laps per stock length.
R1.2 | SF1 grid E | Continuous, bottom | 4-15M longitudinal | 15M | 1 | 4 | 59.3 | 5 | 0.65 | 250.2 | 1.57 | 392.814 | 866.0056 | S-201/1 | As R1.1.
R1.3 | SF1 grid 8 | Continuous, bottom | 4-15M longitudinal | 15M | 1 | 4 | 32.85 | 2 | 0.65 | 136.6 | 1.57 | 214.462 | 472.8072 | S-201/1 | Runs through the A and E footings to their far edges.
R1.4 | SF1 A, E, 8 | Transverse, bottom | 15M @ 300 | 15M | 1 | 489 | 0.85 | 0 | 0.65 | 415.65 | 1.57 | 652.5705 | 1438.67 | S-201/1 | Bars across 1.00 footing; spaced along each full run (pads deducted on R1.5).
R1.5 | SF1 at F2 pads | Deduct transverse | Transverse bars inside the 15 pads | 15M | 1 | -120 | 0.85 | 0 | 0.65 | -102 | 1.57 | -160.14 | -353.0478 | S-201/2 | Pad mats R1.9/R1.10 replace the strip bars over each 2.40 pad length: 15 pads × 8 bars (as Measurement 1.6).
R1.6 | SF2 grid 1 | Continuous, bottom | 5-15M longitudinal | 15M | 1 | 5 | 32.85 | 2 | 0.65 | 170.75 | 1.57 | 268.0775 | 591.009 | S-201/3
R1.7 | SF2 grid 1 | Transverse, bottom | 15M @ 250 | 15M | 1 | 132 | 1.35 | 0 | 0.65 | 178.2 | 1.57 | 279.774 | 616.7954 | S-201/3 | Spaced along the full run (pads deducted on R1.8).
R1.8 | SF2 at F2 pads | Deduct transverse | Transverse bars inside the 3 pads | 15M | 1 | -27 | 1.35 | 0 | 0.65 | -36.45 | 1.57 | -57.2265 | -126.1627 | S-201/3 | Pad mats replace the strip bars over each 2.40 pad length: 3 pads × 9 bars (as Measurement 1.8).
R1.9 | F2 pads | Bottom, long bars | 15M @ 200 BEW (along 2.40) | 15M | 18 | 10 | 2.25 | 0 | 0.65 | 405 | 1.57 | 635.85 | 1401.8076 | S-201/2 | 18 pads.
R1.10 | F2 pads | Bottom, short bars | 15M @ 200 BEW (along 2.00) | 15M | 18 | 12 | 1.85 | 0 | 0.65 | 399.6 | 1.57 | 627.372 | 1383.1169 | S-201/2
R1.11 | F1 pads | Bottom, each way | 20M @ 200 BEW | 20M | 14 | 30 | 2.85 | 0 | 0.85 | 1197 | 2.355 | 2818.935 | 6214.6805 | S-201/4 | Square pad: same count and length both ways.
R1.12 | F1 → C1 dowels | 8 per column | 8-20M dowels (EA = 112) | 20M | 14 | 8 | 1.825 | 0 | 0.85 | 204.4 | 2.355 | 481.362 | 1061.2203 | S-201/4 | Embed to bottom mat + hook + lap above top of pad.
R1.13 | F2 → PL1 dowels | 4 per pilaster | 4-20M dowels (EA = 72) | 20M | 18 | 4 | 1.675 | 0 | 0.85 | 120.6 | 2.355 | 284.013 | 626.1407 | S-201/2
R1.14 | SF → W1 dowels | Each face | 15M @ 300 EF (EA = 1,212) | 15M | 1 | 1212 | 1.225 | 0 | 0.65 | 1484.7 | 1.57 | 2330.979 | 5138.9229 | S-201/1 | Inside face 180.40 m + outside face 182.80 m.
R2.0 CORE RAFT & PITS
R2.1 | MF1 raft | Top + bottom | 20M @ 300 EW T&B (along 10.40) | 20M | 1 | 66 | 10.25 | 0 | 0.85 | 676.5 | 2.355 | 1593.1575 | 3512.3069 | S-201/5 | Under 12 m: no laps.
R2.2 | MF1 raft | Top + bottom | 20M @ 300 EW T&B (along 10.00) | 20M | 1 | 70 | 9.85 | 0 | 0.85 | 689.5 | 2.355 | 1623.7725 | 3579.8013 | S-201/5
R2.3 | MF1 raft | Deduct at pit | Bars cut by pit void, both layers | 20M | 1 | -1 | 90 | 0 | 0.85 | -90 | 2.355 | -211.95 | -467.2692 | S-201/5 | Bars crossing the 2.70 × 2.60 void, top and bottom.
R2.4 | MF1 raft | Pit trim bars | 2-20M each side, T&B | 20M | 1 | 16 | 4.35 | 0 | 0.85 | 69.6 | 2.355 | 163.908 | 361.3549 | S-201/5 | Average of the two side lengths, each extended one lap.
R2.5 | MF1 raft | Edge U-bars | 15M @ 300 | 15M | 1 | 136 | 1.95 | 0 | 0.65 | 265.2 | 1.57 | 416.364 | 917.9244 | S-201/5 | 600 legs top and bottom.
R2.6 | MF1 → CW1 dowels | Each face | 15M @ 300 EF (EA = 268) | 15M | 1 | 268 | 1.725 | 0 | 0.65 | 462.3 | 1.57 | 725.811 | 1600.1374 | S-201/5 | Outer face 34.00 + shaft 10.60 + lobby 15.00 + stair 25.60, less the 3 door openings (as R3.13). Embed to bottom mat: 0.90 − cover.
R2.7 | EP1 pit walls | Verticals | 15M @ 200 EF | 15M | 1 | 118 | 2.1 | 0 | 0.65 | 247.8 | 1.57 | 389.046 | 857.6986 | S-201/5 | Hooked into base, lapped into raft.
R2.8 | EP1 pit walls | Horizontals, outside face | 15M @ 200 | 15M | 1 | 6 | 13 | 2 | 0.65 | 85.8 | 1.57 | 134.706 | 296.9755 | S-201/5 | Outside face 1.20 high (95.600 → 94.400); ring 13.00, laps per ring.
R2.9 | EP1 pit walls | Horizontals, inside face | 15M @ 200 | 15M | 1 | 3 | 10.6 | 1 | 0.65 | 33.75 | 1.57 | 52.9875 | 116.8173 | S-201/5 | Inside face 0.60 high below the raft (95.600 → 95.000); ring 10.60.
R2.10 | EP1 pit base | Top + bottom | 15M @ 200 BEW T&B | 15M | 1 | 32 | 3.15 | 0 | 0.65 | 100.8 | 1.57 | 158.256 | 348.8943 | S-201/5 | Bars along 3.30.
R2.11 | EP1 pit base | Top + bottom | 15M @ 200 BEW T&B | 15M | 1 | 32 | 3.05 | 0 | 0.65 | 97.6 | 1.57 | 153.232 | 337.8183 | S-201/5 | Bars along 3.20.
R2.12 | SP1 sump | Walls | 10M @ 200 EF verticals | 10M | 1 | 56 | 1.55 | 0 | 0.45 | 86.8 | 0.785 | 68.138 | 150.2184 | S-201/6
R2.13 | SP1 sump | Walls | 10M @ 200 EF horizontals | 10M | 1 | 7 | 12.1 | 0 | 0.45 | 84.7 | 0.785 | 66.4895 | 146.5841 | S-201/6 | One lap per ring.
R2.14 | SP1 sump | Base | 10M @ 200 EW | 10M | 1 | 16 | 1.45 | 0 | 0.45 | 23.2 | 0.785 | 18.212 | 40.1505 | S-201/6
R3.0 WALLS, PILASTERS & COLUMNS
R3.1 | W1 walls | Verticals | 15M @ 300 EF | 15M | 1 | 1212 | 3.85 | 0 | 0.65 | 4666.2 | 1.57 | 7325.934 | 16150.9006 | S-201/1 | Hooked into L1 slab (see Question 6 for grid 1).
R3.2 | W1 walls | Deduct at ramp opening | Verticals cut, both faces | 15M | 1 | -42 | 2.7 | 0 | 0.65 | -113.4 | 1.57 | -178.038 | -392.5061 | S-301
R3.3 | W1 walls | Horizontals, inside face | 15M @ 300 | 15M | 1 | 12 | 180.4 | 16 | 0.65 | 2289.6 | 1.57 | 3594.672 | 7924.8858 | S-201/1 | Ring; laps per stock length.
R3.4 | W1 walls | Horizontals, outside face | 15M @ 300 | 15M | 1 | 12 | 182.8 | 17 | 0.65 | 2326.2 | 1.57 | 3652.134 | 8051.5677 | S-201/1
R3.5 | W1 walls | Corner bars | 15M L-bars @ 300 EF, 4 corners | 15M | 1 | 96 | 1.3 | 0 | 0.65 | 124.8 | 1.57 | 195.936 | 431.9644 | S-001 | Corners 1/A, 1/E, 8/A, 8/E: one L-bar per horizontal per face, legs one lap each way.
R3.6 | W1 walls | Deduct at ramp opening | Horizontals cut, both faces | 15M | 1 | -18 | 6.5 | 0 | 0.65 | -117 | 1.57 | -183.69 | -404.9666 | S-301
R3.7 | W1 walls | Ramp opening trim | 2-20M each face, jambs + head | 20M | 1 | 4 | 15.3 | 0 | 0.85 | 61.2 | 2.355 | 144.126 | 317.7431 | S-301 | No lintel detailed — see Question 10.
R3.8 | PL1 pilasters | Verticals | 4-20M | 20M | 18 | 4 | 3.9 | 0 | 0.85 | 280.8 | 2.355 | 661.284 | 1457.8799 | S-201/2
R3.9 | PL1 pilasters | Ties | 10M U-ties @ 300 | 10M | 18 | 12 | 1.82 | 0 | 0.45 | 393.12 | 0.785 | 308.5992 | 680.344 | S-201/2 | Legs 450 into wall; 40 cover to ties.
R3.10 | C1 columns | Verticals | 8-20M | 20M | 14 | 8 | 3.9 | 0 | 0.85 | 436.8 | 2.355 | 1028.664 | 2267.8132 | S-201/4
R3.11 | C1 columns | Ties | 10M @ 300: hoop + 2 crossties per set | 10M | 14 | 12 | 3.72 | 0 | 0.45 | 624.96 | 0.785 | 490.5936 | 1081.5725 | S-201/4 | 40 cover to ties.
R3.12 | CW1 core walls | Verticals | 15M @ 300 EF | 15M | 1 | 286 | 3.55 | 0 | 0.65 | 1015.3 | 1.57 | 1594.021 | 3514.2106 | S-201/5
R3.13 | CW1 core walls | Deduct at doors | Verticals cut, both faces | 15M | 1 | -18 | 2.1 | 0 | 0.65 | -37.8 | 1.57 | -59.346 | -130.8354 | S-101
R3.14 | CW1 core walls | Horizontals | 15M @ 300 EF, 4 rings | 15M | 1 | 11 | 85.2 | 9 | 0.65 | 1001.55 | 1.57 | 1572.4335 | 3466.6183 | S-201/5 | Rings: outer 34.00, shaft 10.60, lobby 15.00, stair 25.60; laps per ring.
R3.15 | CW1 core walls | Corner & intersection bars | 15M L-bars @ 300 EF (8 junctions) | 15M | 1 | 176 | 1.3 | 0 | 0.65 | 228.8 | 1.57 | 359.216 | 791.9348 | S-001 | Box corners (4) and the stair- and shaft-wall tees (4): one L-bar per horizontal per face, legs one lap each way.
R3.16 | CW1 core walls | Deduct at doors | Horizontals cut, both faces | 15M | 1 | -14 | 3.1 | 0 | 0.65 | -43.4 | 1.57 | -68.138 | -150.2184 | S-101
R3.17 | CW1 core walls | Door trim | 2-15M EF, jambs + head, 3 doors | 15M | 1 | 4 | 23.5 | 0 | 0.65 | 94 | 1.57 | 147.58 | 325.3578 | S-101
R4.0 SLAB ON GRADE & RAMP
R4.1 | SOG joints | Construction-joint dowels | 20 mm plain dowel × 450 @ 300 | 20P | 4 | 106 | 0.45 | 0 | 0 | 190.8 | 2.466 | 470.5128 | 1037.3019 | S-201/7 | 4 joints × 106 = 424 EA; sleeved one end (Measurement A7).
R4.2 | RS1 ramp slab | Mid-depth | 15M @ 300 EW (along slope, 22.25) | 15M | 1 | 22 | 22.1 | 1 | 0.65 | 500.5 | 1.57 | 785.785 | 1732.3573 | S-301 | Sloped length.
R4.3 | RS1 ramp slab | Mid-depth | 15M @ 300 EW (across) | 15M | 1 | 74 | 6.35 | 0 | 0.65 | 469.9 | 1.57 | 737.743 | 1626.443 | S-301 | Spaced along the sloped length.
R4.4 | RS1 → SOG dowels | At P1 joint | 15M @ 300 (EA = 22) | 15M | 1 | 22 | 1.2 | 0 | 0.65 | 26.4 | 1.57 | 41.448 | 91.3771 | S-301
R4.5 | RW1 ramp walls | Verticals | 15M @ 300 EF | 15M | 2 | 148 | 3.175 | 0 | 0.65 | 939.8 | 1.57 | 1475.486 | 3252.8859 | S-301 | Average height from top of RF1.
R4.6 | RW1 ramp walls | Horizontals | 15M @ 300 EF | 15M | 2 | 20 | 21.95 | 1 | 0.65 | 904 | 1.57 | 1419.28 | 3128.9731 | S-301 | Rows at average height.
R4.7 | RF1 → RW1 dowels | Each face | 15M @ 300 EF | 15M | 2 | 148 | 1.125 | 0 | 0.65 | 333 | 1.57 | 522.81 | 1152.5974 | S-301
R4.8 | RF1 footings | Continuous | 3-15M | 15M | 2 | 3 | 22.1 | 1 | 0.65 | 136.5 | 1.57 | 214.305 | 472.4611 | S-301 | Along the footing slope.
R4.9 | RF1 footings | Transverse | 15M @ 300 | 15M | 2 | 74 | 0.75 | 0 | 0.65 | 111 | 1.57 | 174.27 | 384.1991 | S-301
|  |  | TOTAL — BARS | [6 empty] | 24751.63 |  | 40941.4076 | 90260.246
WELDED WIRE MESH — SOG (152×152 MW25.8×MW25.8), laid out per pour
|  |  | SOG net area (m²) — from Measurement, section 4 (reference) |  |  |  | 1741.15
|  |  | Sheet width (m) |  |  |  | 2.44
|  |  | Sheet length (m) |  |  |  | 6.1
|  |  | Side and end lap (m) — one mesh square |  |  |  | 0.152
|  |  | POUR (between construction joints) |  | WIDTH x (m) | LENGTH y (m) | SHEETS | DEDUCT | [6 empty] | BASIS
|  |  | Pour 1: x 0.15 → 12.60 |  | 12.45 | 31.7 | 36 | 0 | [6 empty] | Best of the two sheet orientations.
|  |  | Pour 2: x 12.60 → 21.00 |  | 8.4 | 31.7 | 24 | 0
|  |  | Pour 3: x 21.00 → 37.80, around raft |  | 16.8 | 31.7 | 39 | 3 | [6 empty] | 3 full sheets fall inside the raft footprint (sheets along x).
|  |  | Pour 4: x 37.80 → 46.20 |  | 8.4 | 31.7 | 24 | 0
|  |  | Pour 5: x 46.20 → 58.65 |  | 12.45 | 31.7 | 36 | 0
|  |  | Sheets required (sum of pours) |  |  |  | 159
|  |  | Gross mesh area — full sheets (m²) |  |  |  | 2366.556
|  |  | Mass (kg/m²) — published figure for 152×152 MW25.8×MW25.8 |  |  |  | 2.83
|  |  | Mesh mass (kg) |  |  |  | 6697.3535

## Assumptions
ASSUMPTIONS, BASIS OF MEASUREMENT, QUESTIONS & EXCLUSIONS
BASIS OF MEASUREMENT
1 | Concrete measured net in place to the dimensions on S-101, S-201 and S-301, element by element. Every line shows ± × No. × L × W × H on the Measurement tab.
2 | Wall volumes on centrelines (exact for rectangular rings). Openings over 0.5 m² deducted; sleeves and blockouts under 0.5 m² not deducted.
3 | Pads under strip footings and walls: full pad measured, strip overlap deducted on its own line (Measurement 1.6, 1.8). Strip transverse bars inside the pads are deducted the same way (Rebar R1.5, R1.8).
4 | Formwork is contact area of formed faces. Not counted: faces cast against earth, faces cast against shoring (grid 1), top surfaces, and SOG edges cast against walls.
5 | Reinforcing from the S-001 notes and S-201 details: bar counts = clear length ÷ spacing + 1 for discrete elements; continuous rings and runs are lapped per 12 m stock length with Class B laps. Wall corners and intersections carry L-bars with one-lap legs.
6 | Mass per CSA G30.18 nominal (10M 0.785, 15M 1.570, 20M 2.355 kg/m; 20 mm plain dowel 2.466 kg/m). Mesh counted by sheet layout per pour (sheets stop at construction joints) at the published 2.83 kg/m².
7 | Ramp slab measured on its sloped length (22.25 m for 22.00 m on plan at 15%); ramp walls and footings on plan length, walls at the average height from top of footing.
8 | Metric throughout, with CY, SF, lb and LF shown for reference.
WASTE & CONVERSION
1 | No waste is included in any quantity. On a live job you set your own waste % on the Summary tab (yellow).
2 | Rebar quantities are net with laps; bending, cutting and supplier optimization are by the bidder. The mesh sheet count already includes layout cut-offs.
ASSUMPTIONS
1 | Top of strip footings and pads 96.200; top of SOG 96.500; underside of Level 1 slab 99.850. Walls cast to the underside of the L1 slab.
2 | Grid 1 wall cast against shoring (S-201/3): inside face formed only; eccentric footing SF2 with the outer edge against shoring.
3 | Ramp walls RW1 measured from top of RF1 at the average of the end heights, 4.25 m at P1 and 1.70 m at the north end (straight top), per S-301.
4 | Elevator pit taken as 1,500 deep below P1 per S-201/5 (see Question 2).
5 | SOG poured in 5 pours on 4 dowelled construction joints at x = 12.6, 21.0, 37.8 and 46.2.
6 | SOG, ramp and the raft top outside the core carried with a float-and-broom finish (air-entrained concrete is not hard-trowelled); raft top inside the core steel-trowelled.
QUESTIONS — flagged, not guessed
Q1. S-101 tags the pad at grid 6C as 'F1A'; the S-001 footing schedule has no F1A. Carried as F1 (3000 × 3000 × 750). Confirm.
Q2. Elevator pit: structural S-201/5 shows 1,500 deep, architectural shows 1,400. Carried 1,500. At 1,400 the pit drops about 0.35 m³ and 2.4 m² of forms.
Q3. Grid 1 shoring is shown as the back form for W1 and SF2. Confirm the shoring is designed for wet-concrete pressure; drainage board and waterproofing are by others.
Q4. No ramp heating or snow-melt is shown. Carried as a plain slab. If heated, mesh, cable ties and a second lift change.
Q5. The under-slab vapour retarder (about 1,741 m² SOG, 145 m² ramp and 104 m² under the raft) is not assigned to a trade on S-001. Not included.
Q6. S-201/3 shows the grid 1 wall verticals hooked into the L1 slab, with no couplers or slab dowels at the property line. Carried as hooked verticals (R3.1). Confirm whether the L1 connection needs couplers or form-savers.
Q7. Exposure class for the ramp walls is not stated. Carried with the ramp slab as 35 MPa C-1 air-entrained.
Q8. No SOG joint layout is shown. Sawcuts carried on a 4.2 × 4.0 m grid on the column lines, 633.6 m. Confirm with the engineer before pricing.
Q9. About 32 m² of raft top outside the core walls is parkade floor. The raft is carried as 25 MPa N per the schedule, while the SOG is C-1. Confirm the raft exposure class.
Q10. Ramp opening (S-301): only 0.65 m of W1 sits above the 6.50 m opening and no lintel is detailed; no dowels are shown between RW1 and W1. Carried the 2-20M trim bars only.
Q11. No transition slopes are shown at the top or bottom of the 15% ramp. Carried as a straight slope.
Q12. The P1–L1 stair inside the core is not detailed on the S-series sheets. Not included. Confirm whether it is cast in place or steel/precast by others.
Q13. No wall pour breaks are shown. Walls carried as continuous; bulkheads and waterstop at vertical wall joints are not included.
Q14. Parkade splash zone (CSA S413): column and wall bases may need C-1 exposure or a protective coating. Carried per the S-001 mixes; no coating included.
EXCLUSIONS
1 | Excavation, shoring, backfill, granular base under SOG, and dewatering.
2 | Waterproofing, damproofing, drainage board, perimeter drainage, under-slab insulation and vapour retarder.
3 | Level 1 suspended slab and everything above it; embedded items (anchor bolts, sleeves, elevator inserts); hoisting.
4 | Winter protection: heat, hoarding and blankets. Concrete testing, pumping and finishing aids beyond those listed.
5 | Stairs (Q12), housekeeping pads, curbs, wheel stops, bollards, and the elevator pit ladder and sump.
SAMPLE — fictitious project for format demonstration. © SharpBid Estimating · sharpbid.ca